## Sheet1
Loại kiến thức chuyên môn | STT | QUESTION | A | B | C | D | ANS
| 1 | Visual approach is: | An approach made by an IFR flight when either part or all of an instrument approach procedure is not completed. | An approach made by VFR flight. | Executed in visual reference to terrain. | (1) and (2) | 4
| 2 | Estimated time of arrival is: | The time at which it is estimated that the aircraft will arrive over the aerodrome. | The time at which it is estimated that the aircraft will arrive over the designated point, defined by reference to navigation aids, from which it is intended that an instrument approach procedure will be commenced. | The time at which it is estimated that the aircraft will land on the runway. | (1) and (2) | 4
| 3 | Airway means (ICAO rules): | A defined space which an aircraft uses for its flight | A profile of an actual track of an aircraft | A control area or portion thereof established in form of a corridor equipped with radio navigation aids | A control area or portion thereof established in form of a corridor. | 4
| 4 | The current flight plan is: | The flight plan that the pilot has submitted to the ATS reporting office. | The flight plan that the pilot has submitted to the ATS reporting office and the reporting office has checked and approved. | The flight plan, including changes, if any, brought about by subsequent clearances | The flight plan concerning repetitive flights. | 3
| 5 | Clearance limit means: | The point to which an aircraft is granted an air traffic control clearance | The destination airport at which an aircraft plans to arrive. | The flight level at which an aircraft plans to fly. | To point at which an aircraft is going to hold. | 1
| 6 | The accuracy value is expected to be achieved at least ....... per cent of the time by the population of aircraft operating within the RNP-4 airspace. | 99 | 95 | 90 | 100 | 2
| 7 | IFR flights shall be carried out in compliance with | General rules of the air. | Instrument flight rules. | Visual flight rules and general rules. | Instrument flight rules and general rules | 4
| 8 | If two aircraft are converging at approximately the same level, the aircraft, which shall give the way is: | The one that has the other on its left. | The one that has the other on its right | The one that has the other in sight first. | The one that is faster than the other. | 2
| 9 | The request to change from IFR flight to VFR flight is: | Made by the pilot- in - command. | Suggested by ATC when VMC exist | (1) and (2) | (1) or (2) | 1
| 10 | Which aircraft along the following has first priority: | Departing aircraft | Taxiing aircraft | Arriving aircraft on final approach. | Arriving aircraft in the traffic pattern | 3
| 11 | : ....... shall be given priority over other aircraft listed below | VIP aircraft | Military aircraft | Hospital aircraft | Emergency aircraft. | 4
| 12 | When a pressure type altimeter is set to a QNH altimeter setting, it shall indicate: | Flight level. | Altitude | Height. | Pressure on runway surface. | 2
| 13 | When a pressure type altimeter is set to a QNE altimeter setting, it shall indicate: | Flight level | Altitude. | Height. | Pressure on runway surface. | 1
| 14 | After departure, an IFR aircraft loses two-way communications. What should the pilot's course of action be: | Continue to fly to the destination airport, whatever the weather conditions are. | Return to the departure airport immediately, whatever the weather conditions are. | Return to the departure airport immediately if the weather is VMC or continue the flight to destination airport if the weather is IMC | Land at the most suitable nearest aerodrome while en route. | 3
| 15 | RNAV is ----------- which permits aircraft operation on a any desired flight path within the coverage of station-referenced navigation aids or within the limits of the capacity of self-contained aids, or a combination of these. | A method of navigation | A procedure of navigation | A system of navigation | A rule of air traffic control | 1
| 16 | Two-way communication between aircraft and stations on the surface of the earth. That is definition of: | CPDLC (Controller Pilot Data Link Communication) | Air-ground communication. | Air- to - ground communication | Air -Air Traffic Service communication | 2
| 17 | The accuracy value is expected to be achieved at least ....... per cent of the time by the population of aircraft operating within the RNP-10 airspace. | 99 | 95 | 90 | 100 | 2
| 18 | All current civil SSR system use | The same frequencies i.e. 1030 MHz for the ground to air transmission and 1090 MHz for the air to ground transmission. | The same frequencies i.e. 1090MHz for the ground to air transmission and 1030MHz for the air to ground transmissions. | The same frequency i.e. 1030MHz for transmissions on both directions. | The same frequency i.e. 1090MHz for transmissions on both directions. | 1
| 19 | The aerodrome forecasts have the validity period of: | 9, 12, 18 or 24 hours. | 2 hours | (1) and (2) | (1) or (2) | 1
| 20 | The meteorological information provided to ATS units contains: | METAR (with TREND), SPECI (with TREND). | TAF, landing forecast, take-off forecast. | SIGMET (AIRMET if appropriate). | (1),(2) and (3) | 4
| 21 | At aerodrome the weather observations and reports include: | Routine observations and reports at Reports for take-off and landinghourly or half hourly intervals, special (selected) observations and reports | Reports for take-off and landing | (1) and (2). | (1) or (2) | 3
| 22 | The sequence of emergency phases are: | ALERFA, INCERFA, DETRESFA. | INCERFA, ALERFA, DETRESFA | DETRESFA, ALERFA, INCERFA. | No difference. | 2
| 23 | The standard controller- pilot phraseology for a controller to ascertain the RVSM approval status of an aircraft is: | ( call sign ) confirm RVSM approved | ( call sign ) affirm RVSM. | ( call sign ) do you have RVSM approval. | Non of the above. | 1
| 24 | The frequency used for survival radio equipment on VHF is: | 121,5Mhz | 125,5 Mhz | 120,1 Mhz | 128,0 Mhz | 1
| 25 | A light aircraft is approaching for landing behind a heavy aircraft, the time separation minima between them must be: | 1 minute. | 2 minutes. | 03 minutes. | 4 minutes. | 3
| 26 | Air traffic clearances are issued by: | Area control centre | Approach control unit | Aerodrome control tower | All the above. | 4
| 27 | Aerodrome control tower shall provide departing aircraft with information related to the operation of aircraft: | Prior to engine start - up. | Prior to taxiing for take - off | Prior to line - up | Prior to acceleration for take - off | 1
| 28 | Recording tapes of air-ground communication shall be normally kept for at least: | 10 days. | 15 days. | 20 days. | 30 days. | 4
| 29 | Co-ordination between ACC’s is based on: | letter of agreement between them | ICAO rules of the air. | En-route flight procedures. | Regional supplementary procedures. | 1
| 30 | The pilot of an aircraft experiencing two- way radio communication failure set his transponder to code: | A/3 7400 | A/3 7500 | A/3 7600 | A/3 7700 | 3
| 31 | An aircraft will be considered to be maintaining FL190 when SSR mode C derived level information indicates: | 195 | 197 | 193 | 196 | 3
| 32 | To determine effect of wake turbulence, aircraft are grouped into the following categories: | CAT I, CAT II, CAT III | SMALL, MEDIUM, LARGE | LIGHT, MEDIUM, HEAVY | CAT A, CAT B, CAT C. | 3
| 33 | Whenever a code is assigned to an aircraft, the setting of this code shall be verified by controller: | At the First contact | At the Second communication | At the appropriate opportunity | At the earliest opportunity | 4
| 34 | Maneuvering area is | That part of an aerodrome to be used for the take-off, landing and taxiing of aircraft | That part of an aerodrome to be used for the take-off, landing and taxiing of aircraft, including aprons | That part of an aerodrome to be used for the landing and taxiing of aircraft, excluding aprons | That part of an aerodrome to be used for the take-off, landing and taxiing of aircraft, excluding aprons. | 4
| 35 | Touchdown zone is | The portion of a runway, beyond the threshold, where it is intended landing airplanes first contact the runway | The portion of a runway, at the threshold, where it is intended landing airplanes first contact the runway. | The beginning of a runway where it is intended landing airplanes first contact the runway. | The portion of a runway where it is intended landing airplanes first contact the runway. | 1
| 36 | Runway markings shall be | yellow | green | red | white | 4
| 37 | Taxiway markings and aircraft stand markings shall be | yellow | green | red | white | 1
| 38 | The missed approach point (MAPt) in a procedure may be: | the point of intersection of an electronic glide path with the applicable DA/H. | a fix or navigation facility. | a specified distance from the final approach fix (FAF). | all are correct | 4
| 39 | Air traffic means : | All aircraft in the air. | All aircraft in flight or operating on the maneuvering area of an aerodrome | All aircraft and helicopters flying within a FIR. | All aircraft in the air, aircraft on apron, and aircraft operating in a hangar. | 2
| 40 | Transition level is: | 300m (1000 ft) above transition altitude. | The lowest flight level available for use above the transition altitude | The lowest flight level an aircraft can use during its flight. | The lowest flight level that can be given to arriving aircraft by air traffic unit. | 2
| 41 | Radar separation is: | The separation used when aircraft equipped with airborne radar | The separation used when aircraft operating in radar coverage area | The separation used by an air traffic controller having radar control rating | separation used when aircraft position information is derived from radar sources. | 4
| 42 | When two aircraft are approaching head-on or approximately so and there is danger of collision, each shall alter its heading ....... | To the left | To the right. | Upwards | Downwards | 2
| 43 | Except when a clearance is obtained from an ATC unit, VFR flights shall not take off or land at an aerodrome within a control zone, or enter the aerodrome traffic zone or traffic pattern. | When the ceiling is less than 450 m (1.500ft) | When the ground visibility is less than 5 km | (1) or (2). | (1) and (2) | 3
| 44 | An arriving aircraft is descending for approach. The pilot of the aircraft is to change altimeter setting from Standard air pressure (760 mm Pb) to QNH (or QFE) ___ | At above transition level. | Below transition level but above transition altitude | At transition altitude. | Below transition altitude. | 2
| 45 | A radiotelephony distress message transmitted by an aircraft should commence with the word "............." preferably spoken three times. | SOS | MAYDAY. | PAN PAN | EMERGENCY | 2
| 46 | When two or more aircraft are at the same cruising level, the ........ aircraft shall normally have priority: | Preceding | Succeeding. | Fastest. | Biggest. | 1
| 47 | The missed approach procedure is show in the…… | Aerodrome Obstacle Chart- Type A | Aerodrome Obstacle Chart-Type B | En-route Chart | Instrument Approach Chart. | 4
| 48 | An ILS CAT I can guide an arriving aircraft to: | Decision height of 30 m. | Outer marker. | Middle marker. | Decision height of 60 m. | 4
| 49 | Which facility among the following provides aircraft with its azimuth and distance: | NDB | VOR/DME. | ILS | DVOR | 2
| 50 | Aerodrome control radio station is a station providing radio communication between: | An Aeronautical station and aircraft or mobile aeronautical stations | An Aerodrome control tower and aircraft or mobile aeronautical stations. | An Aeronautical fixed station and aircraft or mobile aeronautical stations | all of (1), (2), (3) | 2
| 51 | : The wing bar of a PAPI shall be constructed and arranged in such a manner that, a pilot making an approach and being on the approach slope will see: | All 4 units as red. | All 4 unit as white. | 1 unit nearest to the RWY as red and 3 units farthest from the RWY as white and when further above the approach slope see all 4 units as white. | 2 units nearest to the RWY as red and 2 units farther from the RWY as white. | 4
| 52 | The aerodrome forecasts are presented in the following formats: | TAF code, abbreviated plain language form | ROFOR code, tabular (using abbreviated plain language)form | Abbreviated plain language, TAF code, tabular(using abbreviated plain language) form. | None are correct | 3
| 53 | In METAR, SPECI reports, the surface wind is encoded as VRB/VV refer to 10 - minute period preceding the observation: | The mean speed ≤ 2 mps | The wind direction has varied ≥ 60 and the mean speed ≤ 2 mps; or wind direction has varied > 180 and the mean speed ≥ 2mps. | The wind direction has varied ≥ 180, mean speed ≥ 2mps | None are correct | 2
| 54 | When no significant changes to any elements concerned surface wind, visibility, weather and cloud are expected within 2 hours, the TREND forecast is indicated by the abbreviation: | NOSIG. | NO CHANGE | SKC | CAVOK | 1
| 55 | Time separation minima between holding aircraft in a holding pattern and en-route aircraft which are on the same flight level is: | 10 minutes | 5minutes | 03 minutes | As long as outbound time is | 2
| 56 | When an aircraft will pass through the level of another aircraft on crossing tracks, the longitudinal separation minima is ...........when the level is crossed: | 10 minutes if preceding aircraft is 74 km/h (40kt) or more faster than the following. | 10 minutes if the tracks are 30 degrees or more divergent. | 15minutes. | (2) and (3). | 3
| 57 | Which item on flight plan indicates RNP10-approved aircraft: | Item 1/R | Item: 10/R | Item 18/R | Item 18/NAV/R | 2
| 58 | What type of separation must be maintained at all times between aircraft holding pattern? | Vertical. | Lateral | Longitudinal | A combination of lateral and vertical | 1
| 59 | An aircraft making a radar approach should be advised to consider executing a missed approach if the aircraft is not visible on the radar display for significant interval during the last ...... of the approach. | 5 NM | 4 NM | 3 NM | 2NM | 4
| 60 | The tolerance value which should be used to determine that mode C derived level information displayed to the controller is accurate shall be: | ± 200 Ft | ±300 Ft | ± 500 Ft | ±1000 Ft | 2
| 61 | An aircraft class of "Heavy" indicates the aircraft is capable of takeoff weights of | 136 tons | 126.000 kg or more | more than 136.000 kg | (1) or (3) | 4
| 62 | Air traffic services unit clocks and other time-recording devices shall be checked as necessary to ensure correct time to within plus or minus ...........of UTC at all times: | 10 seconds | 20 seconds | 30seconds | 1 minute | 3
| 63 | ATIS broadcasts shall be provided at aerodrome where there is a required.... | to reduce the communication load on the ATS VHF air ground communication channels. | to assist the air traffic controllers to know information about weather at aerodrome | to notice the information about the condition of runway in use. | to announce information about departing and arriving aircraft to passengers | 1
| 64 | During a tour of duty a Watch Supervisor in any ATS unit should be responsible for: | Training controllers in new procedures and operating techniques. | The disposition of the personnel on duty and the adjustment of the function of operating positions so as to meet the traffic demand in a satisfactory manner | Maintaining continuous watch on all visible operations on and in the vicinity of the aerodrome. | All the above. | 2
| 65 | The radar controller should inform the pilot of his position except in the following case: | The aircraft reports over a NAVAID. | The requests position information | The aircraft resumes its own navigation | The controller observes that the aircraft has deviated from its intended route | 1
| 66 | An aircraft system based on secondary surveillance radar (SSR) transponder signals which operates independently of ground-based equipment to provide advice to the pilot on potential conflicting aircraft that are equipped with SSR transponders. That is definition of: | Secondary Surveillance Radar (SSR) | Automatic Dependent Surveillance (ADS) | Airborne collision Avoidance System (ACAS). | Precision Approach Radar (PAR) | 3
| 67 | : The direction in which the longitudinal axis of an aircraft is pointed, usually expressed in degrees from North (true, magnetic, compass or grid). That is definition of : | Track. | Bearing. | Heading | Desired Track. | 3
| 68 | : The altitude at which or below which the position of an aircraft is controlled by reference to altitudes. That is definition of | Transition Altitude | Transition Level. | Minimum Sector Altitude (MSA). | Minimum En-route Altitude (MEA). | 1
| 69 | What action should a pilot take to overtake another aircraft | He should alter his course to pass the other's right | He should alter his course to pass the other's left. | He should climb to pass above the other aircraft. | He should climb to pass under the other aircraft. | 1
| 70 | How many parts are there in the new AIP-VN? | 6 parts | 8 parts | 3parts | 5 parts | 3
| 71 | : In radio communications, the correct way to describe an altitude of 9,000 feet is | "Ninety hundred feet" | "Nine-thousand feet" | "Niner-thousand feet" | "Nine point five feet" | 3
| 72 | : If an arriving aircraft is making a straight-in approach, a departing aircraft may take off in any direction until ......... before the arriving aircraft is estimated to be over the instrument runway | 10 minutes | 02 minutes | 5 minutes. | 03 minutes | 3
| 73 | The correct phraseology to issue traffic information in a radar environment is | "Unidentified target to your north, closing fast" | "Traffic 12 o'clock, 5 miles, southbound, Cessna 150, 3 thousand feet." | "Target 5 miles west of your position, Cessna 150, southbound." | "Conflict approaching from the north. A Cessna on converging course." | 2
| 74 | A radar beacon target is observed on code 7600. This would indicate that | The radar is in radar contact and under the control of an approach control facility | The aircraft is experiencing a radio failure. | The aircraft is being hijacked | The pilot is lost and request assistance | 2
| 75 | Circling approach is | An extenuation of an instrument approach procedure which provides for visual circling of aerodrome prior to landing | An extenuation of a visual approach procedure which provides for visual circling of aerodrome prior to landing. | An extenuation of an instrument approach procedure which provides for visual circling of aerodrome prior to missed approach. | An extenuation of an instrument approach procedure which provides for visual circling of aerodrome after landing. | 1
| 76 | A revised expected approach time shall be transmitted to the aircraft without delay whenever it differs from that previously transmitted by .......... minutes or more. | 5 | 03 | 02 | 15 | 1
| 77 | In the even of a radio failure, an Air Traffic Control Tower may use a Light Gun to signal aircraft and/or vehicles on or near the airport. The Light Gun is capable of signaling 3 different colors. They are | red, white, blue | red, green, white. | red, yellow green | orange, white, blue | 2
| 78 | Except when necessary for take-off or landing or except when specifically authorized by the appropriate authority, an IFR flight shall not be flown at: | A level below minimum flight level. | A level above minimum flight level | A level above FL 150 | A level below FL 150 | 1
| 79 | Pilots should notify air traffic control a revised estimated time if the reported estimate for the reporting point is found to be in error in excess of: | ±5 minutes | ±4 minutes | ±3minutes | ±2 minutes | 3
| 80 | If two departing aircraft of the same type propose to follow the same track and the preceding aircraft is 74 km/h (40kt) or more faster than the following aircraft, the separation between their take-off is: | 1 minute. | 2 minutes | 3 minutes. | 4 minutes. | 2
| 81 | Track separation between aircraft using the same VOR is at least ........and at a distance of ............... or more from the facility | 10 degrees, 18,5 km (10NM) | 15 degrees, 18,5 km (10NM) | 10 degrees, 28 km (15NM) | 15 degree; 28 km (15NM) | 4
| 82 | Longitudinal separation minima for aircraft at the same cruising level and on the same track is: | 15 minutes | 10 minutes if aircraft are of the same type. | 10 minutes if aircraft are of the same type. | 10 minutes if aircraft have the same Mach number. | 1
| 83 | A medium aircraft is approaching for landing behind a heavy aircraft, the time separation minima between them must be: | 1 minute. | 02 minutes. | 3 minutes. | 4 minutes. | 2
| 84 | Radar position symbol includes: | PSR symbols | SSR symbols | combined PSR/SSR symbols | all the above. | 4
| 85 | Track separation between aircraft using the same NDB is at least ........... and at a distance of .......... or more from the facility | 15 degrees, 18,5 km (10NM) | 30 degrees, 18,5 km (10NM) | 15 degrees, 28 km (15NM) | 30 degrees; 28 km (15NM) | 4
| 86 | If two aircraft have departed from the same aerodrome and the preceding aircraft is 37 km/h (20kt) or more faster than the succeeding aircraft speed, the longitudinal separation minima between the aircraft is: | 10 minutes. | 5 minutes | 3 minutes. | 2 minutes. | 2
| 87 | Put the following AFTN message indicators: FF,GG,SS,KK,DD in correct order of priority: | FF KK DD GG SS | SS GG KK DD FF | DD KK SS GG FF | SS DD;FF GG; KK | 4
| 88 | The minimum ceiling required for standard operations using Visual Flight Rules in a control zone is | 3 miles | 1 miles | 3000feet | 1500 ft | 4
| 89 | During an instrument approach, the pilot reached the Decision Height (DH) and visual reference to the runway environment is insufficient to complete the landing. The pilot would be expected to | request a 180 degree turn for return to the starting point | execute a missed approach and advice ATC. | continue the approach and land without visual reference | proceed to the holding pattern for another approach | 2
| 90 | Which of the following is a precision approach? | ILS | VOR | NDB | LLZ only | 1
| 91 | An IFR flight may be cleared to execute a visual approach provided that the pilot can maintain visual reference to the terrain and; | the reported ceiling is at or above the approved initial approach level for the aircraft so cleared | the pilot reports at the initial approach level or at any time during the instrument approach procedure that the meteorological conditions are such that with reasonable assurance a visual approach and landing can be completed | (1) and (2) | (1) or (2). | 4
| 92 | Succeeding aircraft shall be cleared for approach when the proceeding aircraft: …. | has reported that it is able to complete its approach without encountering instrument meteorological conditions | is in communication with and sighted by the aerodrome control tower and reasonable assurance exits that a normal landing can be accomplished | (1) or (2). | None of the above | 3
| 93 | What are the significant dates associated with the AIRAC system? | The effective date | The publication date | The latest date for the raw data to reach AIS | All of above. | 4
| 94 | Advantages of AIP Supplements are……. | Wider circulation and more scope for expression | Maps and diagrams can be included | It provides a long time record | All of above. | 4
| 95 | If two departing aircraft of the same type propose to follow the same track and the preceding aircraft is 74 km/h (40kt) or more faster than the following aircraft, the separation between their take-off is: | 1 minute. | 02 minutes | 3 minutes. | 4 minutes. | 2
| 96 | Track separation between aircraft using the same VOR is at least ........and at a distance of ............... or more from the facility. | 10 degrees, 18,5 km (10NM) | 15 degrees, 18,5 km (10NM) | 10 degrees, 28 km (15NM) | 15 degrees; 28 km (15NM). | 4
| 97 | Longitudinal separation minima for aircraft at the same cruising level and on the same track is: | 15 minutes. | 10 minutes | 10 minutes if aircraft are of the same type | 10 minutes if aircraft have the same Mach number | 1
| 98 | A medium aircraft is approaching for landing behind a heavy aircraft, the time separation minima between them must be: | 1 minute. | 2 minutes | 3 minutes. | 4 minutes. | 2
| 99 | Longitudinal separation minima between aircraft flying on crossing track with no navigational aids is: | 10 minutes if navigational aids permit. | 10 minutes. | 10 minutes if aircraft have the same TAS. | 15minutes. | 4
| 100 | Radar position symbol includes: | PSR symbols | SSR symbols | combined PSR/SSR symbols | all the above. | 4
| 101 | Track separation between aircraft using the same NDB is at least ........... and at a distance of .......... or more from the facility. | 15 degrees, 18,5 km (10NM) | 30 degrees, 18,5 km (10NM) | 15 degrees, 28 km (15NM) | 30 degrees; 28 km (15NM). | 4
| 102 | The minimum ceiling required for standard operations using Visual Flight Rules in a control zone is | 3 miles | 1 miles | 3000feet | 1500 ft. | 4
| 103 | Altimeter settings provided to the aircraft shall be : | rounded up higher whole hectopascal | rounded up to the nearest higher whole hectopascal | rouded down lower whole hectopascal | rounded down to the nearest lower whole hectopascal. | 4
| 104 | An authorization by ATC, for the purpose of preventing collision between known aircraft to proceed under specified traffic condition within controlled airspace is called a/an | ATC clearance. | Pilot briefing | Flight plan | Course | 1
| 105 | Who is directly responsible for, and is the final authority on, the safe operation of an aircraft? | The aircraft owner | The air traffic controller in contact with the flight | The flight dispatcher | The pilot in command of that aircraf t | 4
| 106 | Surveillance radar can provide the : | position of an aircraft in range and azimuth. | position of an aircraft in azimuth and glide slope. | position of an aircraft and pressure altitude. | Position of an aircraft in 4D position | 1
| 107 | Minimum sector altitude is the lowest altitude which may be used which will provide a minimum clearance of ………. Above all objects located in an area contained within a sector of a circle of ……….. radius centered on a radio aid to navigation. | 300m (1000ft) 46km (25NM); | 150m (500ft) 46km (25NM), | 300m (1000ft) 75km (40NM), | 600m (2000ft) 75km (40NM), | 1
| 108 | The first ATS unit receiving a flight plan, or change thereto, shall : | check it for compliance with the format and data conventions; | check it for completeness and, to the extent possible. for accuracy; | check the fuel endurence; | 1 and 2 are correct. | 4
| 109 | If an air traffic control clearance is not suitable to the pilot-in-command of an aircraft, the flight crew may request and if practicable: | complain an amended clearance. | refuse an amended clearance. | obtain an amended clearanc e | accept an amended clearance. | 3
| 110 | Speed control shall not be applied to aircraft entering or established in a : | Restricted area | Holding pattern. | Terminal area | Control zone | 2
| 111 | Unless specified by the appropriate ATS authority, voice read-back of controller-pilot data link communication (CPDLC) message shall : | be required | be recorded | Not be required. | not be recorded | 3
| 112 | An APP unit issues VN 790 instructions for straight – in Approach runway 25L: | VN790 straight – in Approach runway 25L approved | VN790 straight – in Approach approved | VN790 cleared straight – in Approach runway 25L | VN790 cleared straight – in Approach | 3
| 113 | Minimum flight altitude ensures: | At least 300m (1000 ft) above MSL | At least 300m (1000 ft) above terrain | At least 300m (1000 ft) above highest obstacle in plain area, 600 (2000 ft) above highest obstacle in mountain area. | All the above | 3
| 114 | ……. NOTAM contain information of concern to long or medium range flight given selected international distribution. | A series | B series . | C series. | none of above. | 1
| 115 | Which of the following weather phenomena will reduce the visibility? | rain | fog | haze | all of above. | 4
| 116 | When a pressure type altimeter is set to a QFE altimeter setting, it shall indicate: | Flight level | Altitude | Height | pressure on runway surface | 3
| 117 | The take-off clearance shall be issued when the aircraft is… | Ready for take-off | Approaching the runway in use | The traffic situation permits | All of the above. | 4
| 118 | An IFR may request: | A straight-in approach | An ILS approach | A visual approach | All the above. | 4
| 119 | The distance between a taxi-holding position and the center line of a non-precision approach runway of an aerodrome code 3 shall be: | 40 m | 60 m | 75m | 90 m | 3
| 120 | Aerodrome control tower shall provide arriving with information related to the operation of aircraft……. | Prior to issuing of landing clearance. | Prior to aircraft’s passing abeam outer marker. | Prior to aircraft’ entering the traffic circuit | Prior to having the aircraft in sight. | 3
| 121 | An electrical discharge from a thunderstorm: | Lighting. | thunder | rain | mist | 1
| 122 | The AIRAC AIP Amendments or supplements should be reached recipients at least….in advance of the effective date? | 28days | 14 days | 42 days | 56 days | 1
| 123 | The AIRAC AIP Amendments or supplements shall be distributed at least…..in advance of the effective date? | 28days | 14days | 42 days | 56days | 3
| 124 | The minimum difference between the AIRAC publication date and effective dated is at least: | 42days | 28 days | 07 days | 56 days | 1
| 125 | The schedule of AIRAC effective dates must be based on interval of……? | 14 days | 28 days. | 42 days | 56 days | 2
| 126 | AIRAC stands for | A eronautical Information Regulation and Control. | Aeronautical Information Regulation and Check | Aeronautical Information Rules and Control | Aeronautical Information Rules and Check | 1
| 127 | Which cloud may give thunderstorm and moderate(MOD) or severe(SEV) turbulence and ice: | Sc-Stratocumulus | Cb - Cumulonimbus | Cu-Cumulus | St-Stratus | 2
| 128 | Which phenomenon always reduces Visibility below 1 km: | HZ | BR | FG | TSRA | 3
| 129 | A METAR is: | An aerodrome routine Weather report. | An area routine Weather report | An aerodrome routine Weather forecast | An area forecast | 1
| 130 | A TAF is: | An aerodrome routine Weather observation | An aerodrome routine Weather forecast. | An aerodrome special Weather report | An aerodrome amended Weather forecast | 2
| 131 | The closest layer of the atmosphere to the earth is called: | Troposphere. | Stratosphere | Lower | Neither of the above | 1
| 132 | QFE means | Atmospheric pressure at aerodrome elevation. | Altimeter sub-scale to obtain elevation when on the ground | All are correct | None is correct | 1
| 133 | NOTAM With series C used for | Domestic flight | International flight | Both of them | None of them | 1
| 134 | SCT020 mean: | Cloud 3__4/8, Ceiling 2000ft | Cloud 5__7/8, Ceiling 2000ft | Cloud 3__4/8, Ceiling 2000m | Cloud 5__7/8, Ceiling 2000m | 1
| 135 | Intergraded Aeronautical Information Package includes: | AIP,AIP Amendment, AIC and AIPSUP | NOTAM and PIB | CHECK LIST and SUMMARY | All of above. | 4
| 136 | “RCF message” is: | Coordination message | Supplementary message | Radio communication failure message | Filed flight plan and associated update message | 3
| 137 | “CNL-DLH773-VVTS-VTBS”mean: | Cancel the flight plan of the aircraft identification DLH773 from VVTS to VTBS | Cancel the flight DLH773 from VVTS to VTBD | Delay the flight DLH773 from VVTS to VTBS | None is correct | 1
| 138 | Filed flight plan message and associated update message comprise: | Filed flight plan message, delay message and flight plan cancellation message | Modification message | Departure message and arrival message | All of them | 4
| 139 | In the case of an aircraft is approaching FIR(or boundary of the two areas of responsibility) but the co - ordination has not been successfully made, the transferring center shall: | Hold the aircraft within the transferring center area until co-ordination can be effected with the adjacent center. | Release the aircraft to the adjacent center then make co-ordination as required | Request the aircraft itself to communication | Send the aircraft back to the aerodrome of departure. | 1
| 140 | Who is responsible for establishing the prohibited area and restricted area in Viet Nam: | President. | Prime Minister | Minister of National Defense Ministry. | Minister of Transport and Communication Ministry. | 2
| 141 | In the following cases, which one has the priority? | The aircraft is ready for take off to do its search and rescue operation. | Aircraft that reports that he is in nearly short of fuel situation and requests emergency landing. | Hospital aircraft carrying patient requests landing | Military aircraft carrying ammunitions, equipment request take-off | 2
| 142 | Critical positions of aircraft in the aerodrome traffic and taxi circuits are: | Where an aircraft receives aerodrome information, taxi, take-off or landing clearance | Where an aircraft operating on maneuvering area may experience dangerous condition. | Where an aircraft within an aerodrome needs urgent from an aircraft unit. | None of the above. | 1
| 143 | Primary RADAR mean: | A RADAR system with provides primary information of air traffic to ATC unit. | A RADAR system which uses reflected radio signal | A RADAR system which uses primary in for action from aircraft and displays them on the RADAR screen. | A RADAR system which ATC uses first to determine aircraft position in distance and azimuth. | 2
| 144 | Airfield lighting system CAT I consists of: | Approach lights, RWY edge lights, RWY threshold lights, RWY end lights, apron edge lights, PAPI, TWY edge lights, apron edge lights | Approach lights, RWY center lights, RWY threshold lights, RWY edge lights RWY end lights, touch down zone lights, PAPI, TWY edge lights, TWY center lights. | And apron flood lights. | All of the above. | 1
| 145 | Secondary RADAR can provide: | Aircraft position information azimuth and range | Aircraft identification code | Aircraft pressure altitude | All the above. | 4
| 146 | Expected approach time is: | The time at which ATC expects that an arriving aircraft, following a delay will leave the holding point to complete its approach for landing. | The time at which the pilot of an arriving aircraft expects to leave the holding point to complete its approach for landing | The time at which it is estimated that an arriving aircraft will commence its approach for landing | All the above | 1
| 147 | Altitude mean: | The vertical distance of a point or an object considered as a point measured from the ground level. | The vertical distance of a point or object considered as a point measured from the aerodrome level. | The vertical distance of a point or an object considered as a point measured from the mean sea level | The vertical distance of a point or an object considered as an point measure from the highest obstacle within a radius of 8 km from estimated position of the aircraft. | 3
| 148 | Missed approach procedure is: | The procedure to be followed if an aircraft can not land | The procedure which aircraft uses when there are many obstacle on the RWY-in-use | The procedure to be commenced by aircraft decision height | The procedure to be followed if the approach can not continued. | 4
| 149 | A flight plan for a flight to be provided with air traffic control service shall be submitted at least………..before departure. | 60minutes | 30 minutes | 15 minutes | 10 minutes | 1
| 150 | Unless authorized by the appropriate ATS AUTHORITY, VFR fight shall not be operated: | Above minimum flight level | Below minimum flight level | Above FL200 | Below FL 200 | 3
| 151 | The air traffic services comprise: | Area control service, approach control service, aerodrome control service | Air traffic control service, search and rescue service | Air traffic control service, aeronautical telecommunication service and aeronautical meteorological service | Air traffic control service, flight information service, alerting service. | 4
| 152 | When an aircraft has been cleared into a center’s control area at a cruising level which is below established minimum cruising level for a subsequent portion of the route, the ACC shall immediately: | Request the aircraft to maintain the level | Issue a revised clearance to the aircraft for cruising higher than minimum. | Inform the adjacent ACC | Inform approach control unit | 2
| 153 | Aerodrome control tower is responsible for controlling the traffic of…… on the maneuvering area. | Aircraft | Vehicles | Pedestrians | All the above. | 4
| 154 | Red pyrotechnic directed by tower to an aircraft in flight mean: | Return for landing | Not with standing any previous instruction, do not land for the time being | Give way to other aircraft and continue circling | Clearance to and to taxi will be given in due course | 2
| 155 | An aircraft has been cleared to land and fails to land within five minutes of the estimated time of landing and communication has not been re - established. The aircraft should be considered in: | Uncertainty phase | Alert phase. | Distress phase | Emergency phase | 2
| 156 | The air density generally……with height | Increases | Remains the same | Decreases. | Rises | 3
| 157 | Temperature generally……. As altitude is | Stay the same | Decreases. | Rises | Increases | 2
| 158 | Atmospheric pressure………….with height | Does not change | Increases | Rises | Falls | 4
| 159 | The smaller the spread between temperature and dew point the…….. will be the relative humidity: Atmospheric pressure | Smaller | Lower | Higher. | Longer | 3
| 160 | A SPECI is: | An aerodrome corrected weather report | An aerodrome routine weather report | An aerodrome special weather report. | An aerodrome amended weather report | 3
| 161 | A trend-type landing forecast is: | A take-off forecast. | A take-off report. | A complete landing fore cast | A self- contain landing forecast. | 3
| 162 | The first ATS unit receiving a flight plan shall: | Check it for complete with the format and data convention | Check it for completeness and to the extend possible for accuracy | Take action, if necessary, to make it acceptable to the air traffic services | All of above | 4
| 163 | In the event of a delay of…….minutes in excess of the estimated off-block time for a controlled flight or delay of……minutes for an uncontrolled flight for which a flight plan has been submitted, the flight plan should be amended or a new flight plan submitted and the old flight plan cancelled, whichever is applicable | 30,30 | 30, 60 | 60,30 | 60,60 | 2
| 164 | What are the international aviation urgency signals | SOS | MAYDAY | PANPAN . | All the above | 3
| 165 | Which of the following statements is likely true a METAR? | An aviation weather Report | An aviation weather forecast | An aerodrome warning | An AIRMET information | 1
| 166 | In the METAR/SPECI, when the RVR has increased during the 10 minutes preceding the observation, the tendency is indicated by: | U | D | N | P | 1
| 167 | In the METAR/SPECI, when the RVR has decreased, the tendency is indicated by: | U | D | N | P | 2
| 168 | In the METAR/SPECI, when the RVR no distinct change, the tendency is indicated by: | U | D | N | P | 3
| 169 | Landing forecast-TREND type as | TREND forecasts appended to METAR or SPECI | TREND forecasts appended to METAR. | TREND forecasts appended aerodrome forecast. | All wrong. | 1
| 170 | TREND forecast contain specific information presented in a fixed order. The information and order are as follows: | Change indicator; Surface wind; Visibility; Weather phenomena; Cloud or vertical visibility. | Surface wind; Visibility; Weather phenomena; Cloud or vertical visibility | Change indicators; Surface wind; Visibility; Weather phenomena | Surface wind; Visibility; Weather phenomena | 1
| 171 | A tropical cyclone has wind speeds: | 34 Kt or more. | 32 Kt or more | 33 Kt or less | 31 Kt or more | 1
| 172 | The overall width international airways is….. | 10 km | 30km | 20 km | 40 km | 2
| 173 | The changes to AIP should be published by? | AIP AMDT | AIP SUP, AIPAMDT and NOTAM. | AIC | All the elements | 2
| 174 | TORA is…… | take-off distance available | take-off run available | take-off available | take-off distance | 2
| 175 | The period of validity of a SIGMET message shall be not more than….? | 4 hours | 06 hours | 12 hours | 18 hours | 1
| 176 | WMO date type designator used for OPMET date, which of the following statements is likely true FT? | TAF. | TCA | METAR | VAA | 1
| 177 | The first stage of a thunderstorm is the……? | Cumulus stagee | Mature stage. | Dissipating stage. | All the above. | 1
| 178 | OPMET bulletins transmitted via AFTN, priority indicator FF used for OPMET date as follow: | SIGMET | AIREP SPECAL | VAA, TCA and TAF AMD | All are correct. | 4
| 179 | A tornado over water is called a: | WaterSpout | mixer | washer | all the above | 1
| 180 | When two aircraft are executing a visual approach, the succeeding aircraft must: | Have the airport in sight | Be sight by tower | Have the RWY in sight | Have both RWY and preceeding ACFT in sight. | 4
| 181 | Aircraft taking-off can positively identification only if they are seen: | Within 5 miles of the upwind end of the runway | Within 3 miles of the upwind end of the runway | Within 01 miles of the upwind end of the runway | Actually leaving the runway | 3
| 182 | The information concerning meteorological services provided to aircraft in flight as: | METAR, SPECI, TAF, TREND, SIGMET. | Forecast of upper wind and upper air temperatures information, aircraft observation and report. | Both (1) and (2). | None of the above | 3
| 183 | What is the Unit of measurement used to express radius in the Q line(NOTAM format)? | NM | M | KM | FT | 1
| 184 | Code 7500, 7600, 7700 are reserved internationally for use by pilots encoutering a circumtances of : | radio communication, unlawful interference, emergency respectively | emergency , radio communication, unlawful interference respectively | unlawful interference, emergency, radio communication respectively | unlawful interference; radio communication; emergency respectively | 4
| 185 | How long should NOTAM remain in force? | six month | one year | one month | not more than three month. | 4
| 186 | Which of the following statements is likely true about QNH? | Pressure at mean sea level. | Pressure to mean sea level at same condition | Pressure level in accordance with ICAO standards | All the above | 1
| 187 | Wind shear warning be issued when expected existence of wind shear….? | between runway level and 500m above that level | between runway level and 1500m above that level. | at any level. | in thunderstorms. | 1
| 188 | The declared distances are shown in the…… | Aerodrome Obstacle Chart- Type A | Aerodrome Obstacle Chart-Type B | Aerodrome Obstacle Chart- Type C | Both (1) and(3). | 4
| 189 | ……….. is a Mandatory Chart. | Aerodrome Obstacle Chart - Type A | Aerodrome Obstacle Chart-Type B | Aerodrome Obstacle Chart-Type C | Standard Instrument Departure (SID) Chart | 1
| 190 | In which section of the AIP can you find the location indicators used in a state? | AD | ENR | GEN and AD | GEN. | 4
| 191 | In order to calculate the landing and parking fees of an aircraft at a particular aerodrome, you have to refer to the….. | GEN section of the AIP of that country. | GEN section of any AIP | AD section of the AIP of the country | AD section of any AIP | 1
| 192 | Airborne collision a avoidance system is: | An aircraft system based on secondary surveillance transponder signals. | An aircraft system based on GPS SIGNALS. | An aircraft system which provides advice to the pilot of potential conflicting aircraft that are equipped with SSR transponder. | (1) and(3). | 4
| 193 | Cruising levels at which a flight is to be conducted mean | Flight levels. | Altitudes. | Flight level for flights at or above the lowest usable flight level or altitude for flights below the lowest usable flight level. | Flight level used for en-route flight | 4
| 194 | In normal circumstance, for flight on route not defined by designated significant point, position report shall be made: | As soon as possible after the first half hour of flight. | At hourly intervals there after. | (1) or (2). | (1) and(2) | 4
| 195 | The procedures to be applied for the provision for air traffic services to aircraft equipped with ACAS (airborne collision avoidance system) shall be: | Difference from those applicable to non- ACAS equipped aircraft | Identical to these applicable to- non ACAS equipped aircraft. | better for ATC, because they release ATC from responsibility to provide separation between aircraft equipped with ACAS | (1) and (2) | 2
| 196 | When an aerodrome controller desires to inform an aircraft with radio failure to move off the landing area or taxiway and watch out for aircraft, he would use…. Light signals: | Green flashed. | Steady green. | red flashed | Steady red. | 3
| 197 | Mean which ATC can use for flow control are: | Flow control restriction message. | Flow delay advice message. | Flow control cancellation message. | All the above | 4
| 198 | Upon receipt of information that an aircraft making an emergency descent through other traffic, ATC shall immediately: | Introduce all aircraft within the specified areas to maintain own navigation. | Take all position actions to safeguard all aircraft concerned | Issue climb clearance to all aircraft, whose flight level or altitude may be crossed. | Inform the ATC unit which shall receive control transfer of the emergency aircraft. | 2
| 199 | Measures designed to adjust the flow of traffic into a given airspace, along a given route, or bound for a given aerodrome, so as to ensure the most effective utilization of the airspace. That is definition of : | Flow Management Control (FMC) | Flow Management System (FMS) | Flow Control Center | Flow Control. | 4
| 200 | A Pilot who estimated an arrival time of 0750 over the facility serving his destination, was estimated over the facility at 0744 by the center. Earlier he was given an expected approach time 0747 which he acknowledged, but when cleared for an approach at 0745 no reply was received and contact with him cannot be re-established. To minimize a possibility of collision with the unreported aircraft, until what time other traffic be restricted? | 0814 | 0820. | 0815 | 0817 | 2
| 201 | If a pilot who has experienced two-way radio failure during an IFR flight proceeds according to his latest clearance, which was to the navigational aid serving his destination airport, where should he commence his descent for landing? | When he is 80 miles from the airport. | When he enters the TMA. | When he is over the airport. | From the navigation aid serving his destination | 4
| 202 | An aircraft is considered to be in the phrase of INCERFA when: | no communication has been established within 30 minutes from the time there should have communication | Information received reveals that the operation efficiency of aircraft has been impaired but not to extend that a forced landing is necessary. | It is believed that the fuel on board is not enough to fly to the destination safety. | It is believed that a forced landing has been made. | 1
| 203 | In the case of an aircraft is approaching FIR boundary (or boundary of the two areas of responsibility) but co-ordination has not been successfully made, the responsibility of control belong to: | The accepting center | The transferring center. | Both centers | None of them | 2
| 204 | Time of take-off shall be specified by the ACC when it is necessary to: | CO-ordinate the departure with traffic not released to the unit providing APP control services. | Provide en-route separation between departing aircraft following the same route. | (1) and (2). | (1) or(2) | 4
| 205 | The vertical separation minimum shall be nominal 300 meters (1000ft)…. | Below an altitude of 8850 meters (29.000ft) | Below flight level 290. | At or below flight level 290 | (1) and (2) | 2
| 206 | The correct phraseology to request to reselect the assigned mode and code is: | RESET SQUAWK [(mode)](code) | CONFIRM SQUAWK [(mode)] (code) | CHANGE SQUAWK [(mode)] (code) | SQUAWK [(mode)] (code) | 1
| 207 | Where lateral separation is not provided, how long should vertical separation be provided for opposite direction traffic? | 15 minutes prior to and after the time they are estimated to have passed | 10 minutes prior to and after the time they are estimated to have passed. | 05 minutes prior to and after the time they are estimated to have passed | Until they are estimated to have passed | 2
| 208 | When an aircraft is being held in flight, when should vertical separation be provided between holding aircraft and en-route aircraft? | When the en-route aircraft is within 5 minutes flying time of the holding point | When the en-route aircraft is within 05 minutes holding areas. | When the en-route aircraft is within 05 miles of the holding areas. | When the en-route aircraft within 15 minutes of the holding areas. | 1
| 209 | Under what circumstances would the center need to notify an ATC unit providing approach control service of a restriction relative to the time of take-off of an aircraft? | The Center wants to provide separation between departing aircraft following the same route | The Center wants to provide separation between departing aircraft and aircraft not released to approach control | All of the above. | None of them | 3
| 210 | What the purpose behind the requirement that a pilot execute the entire approved approach procedure even though visual reference with the ground is established prior to completing of the procedure. | For separation | For expediting arriving traffic. | To make sure that the pilot can land even he is encounters bad weather. | All the above. | 1
| 211 | What is the minimum time separation between aircraft flying at the same level on the same or converging track where navigation aids permit frequent determination of position and speed. | 05 minutes. | 10minutes. | 15 minutes. | 20 minutes. | 2
| 212 | Aircraft flying on the same track and at the same level may not arrive over the same position with less than the following separation: | 3 minutes if the proceeding aircraft is 40 km/m faster than the succeeding aircraft. | 3 minutes if the preceding aircraft is 25 km/m faster than the succeeding aircraft. | 10 minutes if navigation aids permit frequent determination of position and speed | None of above. | 3
| 213 | The range of primary radar depends on: | Transmitted power; altitude and level of aircraft. | Size; level and material of aircraft. | Transmitted power; size altitude and material of aircraft. | Transmitted power; altitude and material of aircraft | 4
| 214 | If an identified aircraft is approach head- on the controlled aircraft, what action should be taken by the radar controller? | Immediately turn the controlled aircraft to the right | Descend the controlled aircraft to fly below the an identified aircraft. | When the aircraft is 5 miles apart turn the controlled aircraft to the right. | Immediately climb the controlled aircraft. | 1
| 215 | What should a radar controller do if he observes an aircraft under his control….Significantly from its intended route? | Inform the pilot of the aircraft’s position. | Inform the pilot of the deviation from the intended route | Request the pilot to squawk identification. | Request the pilot’s intention. | 2
| 216 | If you instructed an aircraft, which you though to be the response on your display, to turn and it did not do so, what action should you take? | Continue vector the aircraft in the hope that it will be even tally take the turn. | Turn the aircraft back to the original heading. | Repeat the message to the pilot and ask him to read back the new heading | Turn the aircraft to the reciprocal heading. | 3
| 217 | In the case that the radar fails, but communication is still good, the radar controller should: | Instruct aircraft to maintain level and VMC | Inform aircraft that radar fails and maintain own separation | Instructed aircraft to change to APP frequency | Mark position of identified aircraft and take measure to provide non-radar separation. | 4
| 218 | The phraseology used when an aircraft with transmitter failure has been given a turn and the echo is seen to follow instruction is: | Turn observed, will continue to pass instructions. | Reply not received, will continue instructions | Turn observed, continue visually | I have one-way contact with you, will continue to control you | 1
| 219 | In the event of a complete radar failure, the radar controller should: | Band all traffic back to the procedural controller immediately | Do his best to provide procedural separation for the aircraft under his control and then hand them back to the procedural controller. | Tell all aircraft under hid control to standby to ask the radio technician to take immediate action to repair the radar | Continue to control his traffic by asking the resume own navigation | 2
| 220 | Radar is an acronym of: | Radio Detecting and Range. | Radio Detection and Range. | Radio Detecting and Ranging. | Radio Detection and Ranging | 4
| 221 | In an SSR system, the interrogator transmission are made on a frequency of: | 1090 MHz. | 1030MHz. | 1003 MHz. | 1009 MHz. | 2
| 222 | Where SSR is used, transfer of radar identify shall be affected by: | Instructing the pilot (by the accepting controller) to operate the SPI feature. | Instructing the pilot (by the transferring controller) to operate the SPI feature. | Observing (by the accepting controller) to operate the SPI feature. | (2) and(3) | 4
| 223 | In an SSR system the transponder responds an interrogator signal with a transmission on a frequency of: | 1090MHz. | 1030 MHz. | 1003 MHz. | 1009 MHz. | 1
| 224 | Radar separation shall only be applied between identified aircraft when: | The aircraft are equipped with transponders. | There is reasonable insurance that identification will be maintained | There are radar position symbols when depicted on the radar display. | There is enough distance between identified aircraft. | 2
| 225 | Radar separation based upon primary radar shall by the distance: | Between the edges of the radar blips. | Between the center of the radar blips | Between the edges of one blip and the center of the other. | Between the nearest edges of the blips. | 2
| 226 | Before providing radar service to an aircraft, the radar controller shall be: | Established radar identify of that aircraft. | Provide the radar information | Request the pilot to change heading 30 degrees or more | Instruct the pilot to operate SPI feature | 1
| 227 | Air traffic control ratings should normally be approved by: | ACC chief. | TWR chief. | Director of air traffic Services Center. | Director of Aviation Authority of his authorized body | 4
| 228 | The primary responsibility for the control of aircraft which has already had communication with the accepting center but is still operating within the control area of transferring center, belong to: | The accepting center. | The transferring center | Both centers. | None of them. | 2
| 229 | VHF band specified for air ground communication is: | From 1080 MHz to 117,975 MHz. | From 118MHz to 137MHz. | From 145 MHz to 190 MHz. | All frequencies higher than 190 MHz. | 2
| 230 | If the cloud amount is 4 oktas, how to report the pilot about it? | OVC. | BKN. | SCT | All the above. | 3
| 231 | If the cloud amount is 5 oktas, how to report the pilot about it? | OVC. | BKN | SCT. | All the above. | 2
| 232 | ATC unit may use the following means of communication for co-ordination purposes: | AFTN | Data- exchange circuits | Direct speech circuits | All of the above. | 4
| 233 | the correct spelling according to number by transmitting procedure for radio telephony communication: | FL 290: Flight level two hundred and ninety. | FL 290: Flight level two niner zero | FL 290: Flight level two ninety. | FL 290; Flight level two nine thousand feet. | 2
| 234 | “ZCZC GHA 273 070407 FF VVNBZPZX (ARR-HVN 322-VVTS-VVDN 0359)" . The message informs: | Arrival of HVN 322 flight to VVTS at 03.59 UTC. | Arrival of HVN 322 flight to VVNB at 03.58 UTC. | Arrival of HVN 322 flight from VVTS to VVDN at 03.59 UTC. | Arrival of HVN 322 flight from VVNB to VVDN at 03.59 UTC. | 3
| 235 | ILS reference datum is: | A point at a specified height located vertically above the intersection of the runway center line and the threshold and though which the downward extended straight portion of the glide path passes | A line at a specified height located vertically above the intersection of the runway center line and threshold and through which the downward extended straight portion of the glide path passes. | A point at a specified height located vertically above the intersection of the runway center line the threshold and through which the upward extended straight portion of the glide path passes. | All of above. | 1
| 236 | The airborne VOR equipment is referred to: | As airborne VOR receiver | As airborne VOR transmitter. | As airborne VOR transceiver. | None of them. | 1
| 237 | Ground to air communication is: | One-way communication from stations or location on the surface of the earth to aircraft | One-way communication from aircraft to station on the surface of the earth to aircraft. | Two-way communication between aeronautical station and the aeronautical mobile service. | None of them. | 1
| 238 | The phraseology used to decrease the speed of an aircraft to 180 IAS is: | Reduce speed to ONE EIGHT ZERO KNOTS | Decrease the speed to ONE EIGHTY. | If feasible reduce to ONE EIGHT ZERO KNOTS. | Decrease your speed to ONE EIGHT ZERO PRACTICABLE. | 1
| 239 | Transfer of control information of over flight (below 10000ft) shall be notified by the transferring until to Tan Son Nhat APP at least 20 minutes prior to the estimated time over the transfer of control point. The transfer message shall contain information in the following format: | Aircraft identification and type; Departure point and destination; Estimated time over the transfer of control point; flight level or Altitude. | Aircraft identification and type; Estimated time over the transfer of control point; Altitude; Any other necessary information | Aircraft identification and type; Departure point; Estimated time over the transfer of control point; Flight level. | Aircraft identification and type; Departure point and destination; Altitude; Any other necessary information. | 2
| 240 | An aircraft stand should provide the following minimum clearances between an aircraft using the stand and any adjacent building, aircraft on another stand and other objects for code E aerodrome is | 8 m | 7,5m | 4,5m | 3m | 2
| 241 | A straight portion of a taxiway should have a width of not less than that given by the following tabulation for code E aerodrome is | 10,5m | 15m | 23m | 25m | 3
| 242 | Aircraft stand is definition | A designated area on an apron intended to be used for parking an aircraft | A designated area on an apron intended to be used for taxiing an aircraft | A designated area on an apron intended to be used for moving an aircraft | A designated area on an apron intended to be used for taking off and landing an aircraft | 1
| 243 | Landing area is | That part of a movement area intended for the landing or taking off of aircraft | That part of an airport intended for the landing of aircraft | That part of a movement area intended for the landing of aircraft | That part of an airport intended for the taking off of aircraft | 1
| 244 | Aerodrome elevation | The elevation of the highest point of the landing area | The elevation of the highest point of the movement area | The elevation of the highest point of the manoeuvring area | The elevation of the highest point of the airport area | 1
| 245 | The length of runway declare available and suitable of the ground run of an aeroplane taking off | TORA | TODA | ASDA | LDA | 1
| 246 | The length of the take off run available plus the length of the clearway, if provide | TORA | TODA | ASDA | LDA | 2
| 247 | The length of the take off run available plus the length of the stopway, if provide | TORA | TODA | ASDA | LDA | 3
| 248 | The length of runway which is declared available and suitable for the ground run of an aeroplane landing | TORA | TODA | ASDA | LDA | 4
| 249 | Non – instrument runway is | A runway intended for the operation of aircraft using visual approach proceduce | A runway intended for the operation of aircraft using instrument approach proceduce | Both (1) and (2) |  | 1
| 250 | Threshold is | The beginning of that portion of the runway usable for landing | The beginning of that portion of the runway usable for taking off | The beginning of that portion of the runway usable for landing and taking off |  | 1
| 251 | Wingspan for code E aerodrome | 65m up to but not including 80m | 52m up to but not including 65m | 36m up to but not including 52m | 24m up to but not including 36m | 2
| 252 | Aeroplane reference field length for code number 4 aerodrome | Less than 800m | 800m up to but not including 1200m | 1200m up to but not including 1800m | 1800m and over | 4
| 253 | The width of a runway should be not less than the appropriate dimension specified for code 4E aerodrome | 23m | 30m | 45m | 60m | 3
| 254 | A straight portion of a taxiway should have a width of not less than that given by the following tabulation for code E aerodrome | 25m | 23m | 18m | 15m | 2
| 255 | Tan Son Nhat CTR: A circle radius… centred at DVOR/DME TSN | 5km | 10km | 15 km | 20 km | 2
| 256 | Tan Son Nhat CTR has vertical limits: | SFC to 450m (1500FT) | SFC to 600m( 2000FT) | SFC to 750m ( 2500FT) | SFC to 900m (3000 FT) | 3
| 257 | Airspace in TSN CTR is classified as: | Class A | Class B | Class C | Class D | 3
| 258 | Vertical limitation of the prohibited area over HoChiMinh city (VVP4) is: | From ground up to 3000m | From ground up to 2700m | From ground up to 1500m | From ground up to unlimited | 1
| 259 | The runway strip available for aircraft landing in emergency | On the north of RWY25L, 548m from THLD RWY25R | On the north of RWY25L, 500m from THLD RWY07L | On the north of RWY25R, 548m from THLD RWY07L | On the north of RWY25L, 500m from THLD RWY25L | 3
| 260 | The identification of runway strip available for aircraft landing in emergency | Pilot have to define RWY edge lights on the North of RWY25L while landing at night | As instructed in details by ATC | Pilot have to define RWY edge lights on the North of RWY25R while landing at night | Pilot have to define RWY edge lights on the North of RWY07R while landing at night | 3
| 261 | Aircraft check engine position: | TWY W3 or THR RWY25L | TWY W3 or THR RWY25L when taking off /landing is operating on RWY25R/07L | As instructed in details by Airport Authorities | All the above | 2
| 262 | Helicopter landing area number 1 is: | A defined area in the North and 600m from the edge of RWY25L with radius 25m | A defined area in the North of RWY25L and 180m from the edge of RWY25L | A defined area in the North of RWY25L and 180m West of landing area number 2 | A defined area in the North of RWY25R and 180m East of landing area number 2 | 4
| 263 | Helicopter landing area number 2 is: | A defined area in the North and 600m from the edge of RWY25R with radius 25m | A defined area in the North of RWY25L and 180m from the edge of RWY25L | A defined area in the North of RWY25L and 180m East of landing area number 2 | A defined area in the North of RWY07R and 180m from the edge of RWY25L | 1
| 264 | Who have the right to open an airport or aerodrome based on the airport or aerodrome system plans? | The Prime Minister | The Minister of Transport | The Director of Airport Authority | None of above | 1
| 265 | Who shall decide to establish the prohibited and restricted areas in the territory of VietNam? | The Ministry of National Defense | The Ministry of Transport | The Prime Minister | The Ministry of Foreign Affairs | 3
| 266 | According to Decision of CAAV number 123/QĐ-CHK, whenever the usage of 2 parallel RWY07 occurs, departure aircraft can take-off on RWY07L: | The arrival has landed assured on RWY07R | The arrival has landed assured on RWY07R or 03 minutes before ETA of arrival in non-radar environment | The arrival has landed assured on RWY07R and the WX reported in VMC | None of the above | 2
| 267 | According to Decision of CAAV number 123/QĐ-CHK, whenever the usage of 2 parallel RWY25 occurs, departure aircraft on RWY25L is allowed to take off when: | The arrival vacated RWY25R, and received the clearance to hold short of RWY25L | The arrival seemed to be landing assured and received the clearance to hold short of RWY25L | The arrival has landed assured on RWY25R or 03 minutes before ETA of arrival in non-radar environment | The arrival was approaching to land RWY25R | 3
| 268 | According to Decision of CAAV number 123/QĐ-CHK, whenever the usage of 2 parallel RWY25 occurs and SMR is in operation, departure aircraft can line up RWY25L: | Visibility is more than 1200m, ceiling is more than 130m independently the position of arrival and SSR/PSR is good | Visibility is at 1200m, ceiling is 130m independently the position of arrival and SSR is good | Visibility is less than 1200m, ceiling is less than 180m, the arrival has passed THD RWY25R and SSR/PSR is good | Visibility is at 1200m or more, ceiling is 130m or more the arrival has passed THD RWY25R and SSR/PSR is good | 4
| 269 | According to Decision of CAAV number 123/QĐ-CHK, whenever the usage of 2 parallel RWY07 occurs and SMR is in operation, departure aircraft can line up RWY07L: | Visibility is less than 1200m, ceiling is less than 180m independently the position of arrival and SSR is good | Visibility is at 1200m, ceiling is 130m independently the position of arrival and SSR is good | Visibility is less than 3000m, ceiling is less than 180m, the arrival has passed THD RWY07R and SSR/PSR is good | Visibility is at 1200m or more, ceiling is 130m or more and the SSR/PSR is good | 4
| 270 | Air traffic services include | Flight administration service, ATC service, air traffic consultancy service and alarming service | Flight administration service, flight information service, air traffic consultancy service and alarming service. | ATC services, flight information service, air traffic consultancy service and alarming service. | Flight administration service, flight information service, air traffic advisory service and alarming service. | 3
| 271 | Aircraft may not make exercise or training flights: | Over densely populated areas, unless permitted by authorized authorities. | Over densely populated areas, until permitted by competent state agencies. | Over mountainous areas, unless permitted by competent state agencies | Over densely populated areas, unless permitted by competent state agencies. | 4
| 272 | According to Decision of CAAV number 141/QĐ-CHK, visual departure can be made: | On pilot’s request or ATC suggestion at night time only, and the WX is in VMC on rolling and climb-out segment | On pilot’s request at day time only and the WX is in VMC on rolling and climb-out segment | On pilot’s request or ATC suggestion at day time only. | None of the above | 2
| 273 | According to Decision of CAAV number 141/QĐ-CHK, ATC must be responsible: | Ensure the limit clearance of visual DEP not lower than MSA in concerned sector | Ensure the limit clearance of visual DEP not lower than MVA in concerned sector | Ensure the limit clearance of visual DEP not higher than MSA in concerned sector and monitored by radar. | None of the above | 1
| 274 | According to Decision of CAAV number 141/QĐ-CHK, visual departure can be made: | No IFR flight since the ATD of visual DEP aircraft until the time aircraft completed the visual phase and changing to IFR. | No IFR flight since the ETD of visual DEP aircraft until the time aircraft completed the visual phase and changing to IFR. | No IFR flight since the ATD of visual DEP aircraft until the time aircraft completed the visual phase and changing to enroute phase. | None of the above | 2
| 275 | According to Decision of CAAV number 141/QĐ-CHK, visual departure can be made | The WX report from concerned unit provided that the WX in the sector or on the expected route will be in VMC | The WX report from concerned unit or the actual observation from the cockpit provided that the WX in the sector or on the expected route will be in VMC | The WX report from concerned unit or the actual observation from the cockpit provided that the WX in the sector concerning to expected route will be in VMC | None of the above | 3
| 276 | Flight permission granted to flights arriving and departing at the airports of Viet Nam shall become effective at 12 (twelve) hour prior to and until … hours after the ETA, ETD indicated in the permission. | 6 | 12 | 18 | 24 | 4
| 277 | Over-flight permission shall become effective 03(three) hours prior to and until … hours after estimated over-flight time indicated in the flight permission. | 12 | 24 | 48 | 72 | 4
| 278 | In Decree 125/2015 / ND-CP, domestic routes are used for: | Dommestic flights only | Dommestic and international flights | International flights only | None of the above | 1
| 279 | In Decree 125/2015 / ND-CP, international routes are used for: | Dommestic flights only | Dommestic and international flights | International flights only | None of the above | 2
| 280 | When VIP arrives, airport operation will be restricted: | 05 minutes before landing time of VIP flight, the reserved RWY for VIP flight should be clear | 05 minutes before landing time of VIP flight, all RWYs should be clear | 05 minutes after VIP flight lands, that RWY can resume normal operation | None of the above | 1
| 281 | When VIP departs, airport operation will be restricted: | 05 minutes before VIP flight lines up, the reserved RWY for VIP flight should be clear | 05 minutes before departure time of VIP flight, all RWYs should be clear. | 05 minutes after VIP flight takes off, that RWY can resume normal operation | None of the above | 1
| 282 | When VIP arrives, the reserved RWY for VIP flight will be available: | When VIP flight stops at the parking | After VIP flight vacates the RWY | 05 minutes after VIP flight lands | None of the above | 2
| 283 | When VIP departs, the reserved RWY for VIP flight will be available: | 03 minutes after VIP flight takes off | After VIP flight is airborne | 05 minutes after VIP flight takes off | None of the above | 2
| 284 | The vertival coverage of TSN SMR is: | 68m (MSL) | 78m (MSL) | 68m (Mức cao sb) | None of above | 3
| 285 | SMR stands for: | Surface movement radar | Surface move radar | Surface modoration radar | None of above | 1
| 286 | What is the identification of VTV VOR/DME ? | VT | XVL | BTV | VTV | 4
| 287 | What is the frequency of VTV VOR/DME ? | 118.7 MHz | 114.7 MHz | 114.7 KHz | 118.7 KHz | 2
| 288 | The ability of supervising the speed of A-SMGCS on the strainght and bent taxiway is: | From 0 to 50 Kts for aircraft on straight taxiway | From 0 to 20 Kts for aircraft on bent taxiway | 1 and 2 | None of above | 3
| 289 | The ability of supervising the speed of A-SMGCS on the maneuvering area and at the parkings is: | From 0 to 50 Kts for taffic on maneuvering area | From 0 to 10 Kts for aircraft at parkings and on taxiway that use for parking | 1 and 2 | None of above | 3
| 290 | Which button do you use on the VCCS of TSN APP to monitor the communication between pilot and ATC ? | TX | RX | 1 and 2 | 1 or 2 | 2
| 291 | How many radials does DVOR/DME have ? | 90 | 180 | 270 | 360 | 4
| 292 | How many precision approach procedures at TSN airport ? | 1 | 2 | 3 | 4 | 3
| 293 | The data displayed in flight information window of SMR include: | SSR code, aircraft type, turbulance category | Parking, RWY in use, SID, STAR, ETD, ETA, Departure aerodrome, Destination aerodrome, Speed. | Additional information (free text) | All are correct | 4
| 294 | VHF equipment of TSN GCU frequency 121.9 MHz include: | 1 main unit, 2 standby unit use for each frequency, convert automatically or manually put in equipment room and connected with VCCS system. | 2 main unit, 1 standby unit use for each frequency, convert automatically or manually put in equipment room and connected with VCCS system | 1 main unit, 1 standby unit use for each frequency, convert automatically or manually put in equipment room and connected with VCCS system | 2 main unit, 2 standby unit use for each frequency, convert automatically or manually put in equipment room and connected with VCCS system | 3
| 295 | VHF equipment of TSN GCU frequency 121.6 MHz include: | 2 main unit, 2 standby unit use for each frequency, convert automatically or manually put in equipment room and connected with VCCS system. | 2 main unit, 1 standby unit use for each frequency, convert automatically or manually put in equipment room and connected with VCCS system | 1 main unit, 2 standby unit use for each frequency, convert automatically or manually put in equipment room and connected with VCCS system | 1 main unit, 1 standby unit use for each frequency, convert automatically or manually put in equipment room and connected with VCCS system. | 4
| 296 | The emergency frequency is: | 121.6 MHz | 121.5 MHz | 125.5 MHz | 118.7 MHz | 2
| 297 | The primary communication frequency of military TSN is: | 120.1 MHz | 121.5 MHz | 120.7 MHz | 134.0 MHz | 4
| 298 | The secondary communication frequency of military TSN is: | 121.0 MHz | 121.5 MHz | 120.7 MHz | 120.6 MHz | 1
| 299 | The ability of supervising of A-SMGCS is: | From 0 to 250 kts for aircraft on RWY, on final approach track or missed approach track. | From 0 to 80 kts for aircraft on taxiway that just vacated from the RWY. | 1 and 2 | None of above | 3
| 300 | The Identification of ILS system RWY 25R is: | SGN | TSN | HCM | XVL | 3
| 301 | The weather operation minima (ceiling/ visibility) for VOR/DME approach RWY 07R (CAT. C) at Tan Son Nhat aerodrome is: | 128m/2800m | 128m/1600m | 128m/2000m | 128m/2400m | 3
| 302 | The weather operation minima (ceiling/ visibility) for NDB approach RWY 25R (CAT. A) at Tan Son Nhat aerodrome is: | 145m/2400m | 145m/2000m | 145m/1600m | 145m/2800m | 3
| 303 | The weather operation minima (ceiling/ visibility) for NDB approach RWY 25R (CAT. D) is: | 145m/2400m | 145m/1600m | 145m/2000m | 145m/2800m | 3
| 304 | The weather operation minima (ceiling/ visibility) for GN NDB approach RWY 07R (CAT. C) at Tan Son Nhat aerodrome is: | 163m/2400m | 163m/2000m | 163m/1600m | 163m/2800m | 2
| 305 | What is the minimum visibility for Cat A,B,C aircraft using ILS approach procedures runway 25R (without GP) at Tan Son Nhat aerodrome? | 2000m | 2800m | 2000m | 1000m | 3
| 306 | Refer to AIP Viet Nam: Elevation of threshold RWY 07R: | 9,9m | 10m | 6,1m | 5,7m | 4
| 307 | The distance from ILS/LZZ RWY 25R to threshold of RWY 07L: | 430m | 340m | 530m | 350m | 2
| 308 | The position of ILS/GP- DME RWY 07R is: | 120m from the right of RWY 07R centerline and 300m from threshold of RWY 07R | 340m from the right of RWY 07R centerline and 120m from threshold of RWY 07R | 120m from the right of RWY 07R centerline and 340m from threshold of RWY 07R | 122m from the right of RWY 07R centerline and 340m from threshold of RWY 07R | 1
| 309 | At TSN airport , TORA of runway 25L is : | 3036m | 3059m | 3800m | 4100m | 3
| 310 | According to the current regulations , what is the parking number used for unlawful interference aircraft ? | North South TWY | Parking 70 | Parking 50 | All of the above | 2
| 311 | The distance from NDB TD to threshold of RWY 25R: | 10131m | 10301m | 9670m |  | 2
| 312 | The position of ILS/GP- DME RWY 25L is: | 300m from the right of RWY 25Lcenterline and 112m from threshold of RWY 25L | 112m from the right of RWY 25Lcenterline and 300m from threshold of RWY 25L | 112m from the right of RWY 25Lcenterline and 400m from threshold of RWY 25L | 122m from the right of RWY 25Lcenterline and 400m from threshold of RWY 25L | 2
| 313 | Refer to AIP Viet Nam: Elevation of threshold RWY 25R: | 9,9m | 10m | 6,1m | 5m | 1
| 314 | There are … holding patterns in Tan Son Nhat airport area: | 5 | 3 | 4 | 6 | 1
| 315 | The position of NDB(SG) RWY 25L is | 9660m from threshold of RWY 25L | 9670m from threshold of RWY 25L | 9666m from threshold of RWY 25L | 9666m from threshold of RWY 25L | 2
| 316 | Which ground of code should Ho Chi Minh use for AFR 175 from TSN to BKK: | 5500-5577 | 1700-1777 | 5700-5777 | 4100-4177 | 1
| 317 | The position of ILS/GP- DME RWY 25R is: | 120m from the right of RWY 25R centerline and 314m from threshold of RWY 25R | 314m from the right of RWY 25R centerline and 120m from | 120m from the right of RWY 25R centerline and 340m from threshold of RWY 25R |  | 1
| 318 | Distance between 2 runway center line of TSN airport: | 365m | 300m | 315m | 790m | 1
| 319 | Refer to AIP Viet Nam: Elevation of threshold RWY 25R: | 9,9m | 10m | 6,1m | 5m | 1
| 320 | Refer to AIP Viet Nam: Elevation of threshold RWY 07R: | 9,9m | 10m | 6,1m | 5,7m | 4
| 321 | Refer to AIP Viet Nam: Elevation of displaced threshold RWY 07R: | 9,9m | 7,3m | 8,8 m | 7,5m | 2
| 322 | TWY edge lights shall be : | red | yellow | blue | white | 3
| 323 | Airfield lighting system CAT I consists of : | Approach lights , RWY edge lights , RWY threshold lights , RWY end lights , apron edge lights , PAPI , TWY edge lights , apron edge lights | Approach lights , RWY center lights , RWY threshold lights , RWY edge lights , RWY end lights , touch down zone lights , PAPI , TWY edge lights , TWY center lights | And apron flood lights | None of the above | 1
| 324 | The distance between a taxi holding position and the centerline of a non –precision approach runway of an aerodrome code 3 shall be : | 40m | 60m | 75m | 90m | 3
| 325 | Red pyrotechnic directed by tower to an aircraft in flight means: | Return for landing | Not withstanding any previous instruction, do not land for the time being. | Give way to other aircraft and continue circling. | Clearance to and taxi will be given in due course. | 2
| 326 | A ground controller shall instruct an aircraft which is known or believed to be subjected to unlawful interference to ……… | A holding point. | Terminal apron | A stand for VIP aircraft | An isolated parking position | 4
| 327 | Aircraft taking –off can positively be identified only if they are seen | Within 5 miles of the upwind end of the runway | Within 3 miles of the upwind end of the runway | Within 1 mile of the upwind end of the runway. | Actually leaving the runway | 3
| 328 | ILS reference datum is : | A point at a specified height located vertically above the intersection of the runway centerline and the threshold and through which the downward extended straight portion of the glide path passes . | A line at a specified height located vertically above the intersection of runway centerline and threshold and through which the downward extended straight portion of the glide path passes | A point at a specified height located vertically above the intersection of the runway centerline and the threshold and through which the upward extended straight portion of the glide path passes | 1 or 2 | 1
| 329 | Ground to air communication is | One –way communication from station or location on the surface of the earth to aircraft. | One –way communication from aircraft to station on the surface of the earth to aircraft . | Two –way communication between aeronautical station and the aeronautical mobile service |  | 1
| 330 | What is the minimum angle of turn necessary to identify an aircraft ? | 15 degrees. | 25 degrees . | 30 degrees | 45 degrees | 3
| 331 | Vectoring an arriving aircraft to intercept the final approach course at an angle not greater than | 15 degrees | 20 degrees | 30 degrees | 45 degrees | 4
| 332 | Radar separation may be applied between an aircraft taking off and other radar controlled flights provided there is reasonable assurance that : | The taking -off aircraft will be identified within 1 NM from the end of the runway and at the time the required radar separation will exist | The taking –off aircraft is at or above the minimum flight altitude of minimum safety altitude. | Both taking –off aircraft and other radar controlled flight are being identified . | 1 and 2 | 1
| 333 | The frequencies used for survival radio equipment is : | 121.5 Mhz and 243 Mhz | 120.5 Mhz and 243 Mhz. | 121.5 Mhz and 423 Mhz | 120.5 Mhz and 423 Mhz | 1
| 334 | Wind shear warning is issued when expected existence of wind shear ……… | between runway level and 500 m above that level | between runway level and 1500m above that level | at any level | in thunderstorms | 1
| 335 | Except when a clearance is obtained from an ATC unit, VFR flights shall not take off or land at an aerodrome within a control zone , or enter the aerodrome traffic zone or traffic pattern: | When the ceiling is less than 450m (1500ft) | When the ground visibility is less than 5km | 1 or 2 | 1 and 2 | 3
| 336 | Taxiway markings and aircraft stand markings shall be : | Yellow | Green | Red | White | 1
| 337 | The missed approach point (MAPt) in a procedure may be: | the point of intersection of an electronic glide path with the applicable DA/H | a fix or navigation facility | a specified distance from the final approach fix (FAF) | all are correct. | 4
| 338 | Air traffic means : | All aircraft in the air | All aircraft in flight or operating on the manoeuvring area of an aerodrome. | All aircraft and helicopters flying within a FIR. | All aircraft in the air , aircraft on apron , and aircraft operating in a hangar | 2
| 339 | Critical positions of aircraft in the aerodrome traffic and taxi circuits are: | Where an aircraft receives aerodrome information, taxi, take-off or landing clearance | Where an aircraft operating on manoeuvring area may experience dangerous conditions | Where an aircraft operating on manoeuvring area may experience dangerous conditions |  | 1
| 340 | Visual approach is: | An approach made by an IFR flight when either part or all of an instrument approach procedure is not completed | An approach made by VFR flight | Executed in visual reference to terrain | 1 and 3 | 4
| 341 | Transition level is: | The altitude below which the vertical position of an aircraft is controlled by reference to altitudes | The altitude at which or below which the vertical position of an aircraft is controlled by reference to altitudes | The altitude above which the vertical position of an aircraft is controlled by reference to flight levels | The altitude at which a pilot has to change the altimeter setting. | 1
| 342 | An ILS CAT 1 can guide an arriving aircraft to | Touchdown point | Outer marker | Middle marker | Decision height of 60 m | 4
| 343 | Secondary radar can provide | Aircraft position information in azimuth and range | Aircraft identification code | Aircraft pressure altitude | All the above | 4
| 344 | Primary radar means: | A radar system which provides primary information of air traffic to ATC unit | A radar system which uses reflected radio signal | A radar system which uses primary information from aircraft and displays them on radar screen | A radar system which ATC use first to determine aircraft’s position in distance and azimuth | 2
| 345 | Missed approach procedure is | The procedure to be followed if the aircraft cannot land | The procedure which aircraft uses when there are any obstacles on the runway-in-use | The procedure to be commenced by aircraft at decision height | The procedure to be followed if the approach cannot be continued | 4
| 346 | Control zone is: | A controlled airspace extending upwards from the surface of the earth to transition altitude. | A controlled airspace extending upwards from the surface of the earth to transition level | A controlled airspace extending upwards from the surface of the earth to transition layer | A controlled airspace extending upwards from the surface of the earth to a specified upper limit. | 1
| 347 | Flight information centre | A unit established to provide flight information service. | A unit established to provide alerting service | 1 or 2 | 1 and 2 | 4
| 348 | The weather operation minima (ceiling/ visibility) for GN NDB approach RWY 07R (CAT. D) at Tan Son Nhat aerodrome is: | 163m/1600m | 163m/2400m | 163m/2000m | 163m/2800m | 3
| 349 | The weather operation minima (ceiling/ visibility) for VOR/DME approach RWY 07R (CAT. C) at Tan Son Nhat aerodrome is: | 128m/2800m | 128m/1600m | 128m/2000m | 128m/2400m | 3
| 350 | Flight plan: | Specified information provided to air traffic services units, relative to an intended flight or portion of a flight of an aircraft | Specified information provided to air traffic services units | Specified information provided to weather offices | Specified information provided to pilots | 1
| 351 | Holding fix is | A geographical location that serves as a reference for a holding procedure | A VOR station that serves as a reference for a holding procedure | A NDB station that serves as a reference for a holding procedure | None of the above | 1
| 352 | IFR flight is | A flight conducted in accordance with the instrument flight rules | A flight conducted in accordance with the general flight rules. | 1 or 2 | 1 and 2 | 1
| 353 | The weather operation minima (ceiling/ visibility) for VOR/DME approach RWY 07R (CAT. A) at Tan Son Nhat aerodrome is: | 128m/2000m | 128m/2800m | 128m/1600m | 128m/2400m | 3
| 354 | The weather operation minima (ceiling/ visibility) for GN NDB approach RWY 07R (CAT. B) at Tan Son Nhat aerodrome is: | 163m/2400m | 163m/2000m | 163m/1600m | 163m/2800m | 3
| 355 | Vectoring | Provision of navigational guidance to aircraft for approach | Provision of navigational guidance to aircraft for holding | Provision of navigational guidance to aircraft for departure | Provision of navigational guidance to aircraft in the form of specific headings, based on the use of radar | 4
| 356 | VFR flight | A flight conducted in accordance with the visual flight rules | A flight conducted in VMC | A flight conducted in IMC | None of the above | 1
| 357 | In radiotelephony communications, which of the following words equals the meaning: “Authorized to proceed under the conditions specified.” | CLEARED | GO AHEAD | 1 or 2 | 1 and 2 | 1
| 358 | In radiotelephony communications ,which of the following phase equals the meaning: “I repeat for clarity or emphasis.” | Yes | That is correct | I say again | None of the above | 3
| 359 | Heading 140 degrees transmitted as | Heading one hundred and forty | Heading one four zero | Heading one forty | None of the above | 2
| 360 | The weather operation minima (ceiling/ visibility) for ILS/DME approach RWY 25R at Tan Son Nhat aerodrome is | 80m/600m | 80m/1000m | 60m/800m | 120m/2000m | 3
| 361 | The weather operation minima (ceiling/ visibility) for VOR/DME approach RWY 25R (CAT. D) at Tan Son Nhat aerodrome is: | 145m/2000m | 145m/2200m | 145m/2800m | 145m/3200m | 3
| 362 | The weather operation minima (ceiling/ visibility) for VOR/DME approach RWY 07R (CAT. B) at Tan Son Nhat aerodrome is: | 128m/2000m | 128m/2800m | 128m/1600m | 128m/2400m | 3
| 363 | What is the minimum visibility for cat D aircraft using ILS approach procedures runway 25L (without GP) at Tan Son Nhat aerodrome? | 2400m | 1000m | 2800m | 2000m | 3
| 364 | Reporting point is | A specified geographical location in relation to which the position of an aircraft can be reported | A specified VOR station in relation to which the position of an aircraft can be reported | A specified NDB station in relation to which the position of an aircraft can be reported | None of the above | 1
| 365 | The weather operation minima (ceiling/ visibility) for GN NDB approach RWY 07R (CAT. D) is: | 163m/1600m | 163m/2400m | 163m/2000m | 163m/2800m | 3
| 366 | The weather operation minima (ceiling/ visibility) for VOR/DME approach RWY 07L (CAT. D) at Tan Son Nhat aerodrome is: | 131m/1600m | 131m/2800m | 131m/2400m | 131m/2000m | 3
| 367 | The weather operation minima (ceiling/ visibility) for VOR/DME approach RWY 07L (CAT. C) at Tan Son Nhat aerodrome is: | 131m/1600m | 131m/2400m | 131m/2000m | 131m/2800m | 3
| 368 | Which stand for emergency aircraft at TSN airport ? | 80 | 70 | 60 | 50 | 2
| 369 | What is the emergency frequency ? | 121.6 | 121.9 | 125.5 | 121.5 | 4
| 370 | How many period of Emergency? | 4 | 3 | 5 | 6 | 2
| 371 | The weather operation minima (ceiling/ visibility) for GN NDB approach RWY 07R (CAT.A) at Tan Son Nhat aerodrome is: | 163m/2400m | 163m/2000m | 163m/1600m | 163m/2800m | 3
| 372 | The weather operation minima (ceiling/ visibility) for ILS/DME approach RWY 25L (CAT D) at Tan Son Nhat aerodrome is: | 85m/1000m | 120m/2000m | 90m/1200m | 120m/2400m | 3
| 373 | The weather operation minima (ceiling/ visibility) for VOR/DME approach RWY 07L (CAT. A,B) at Tan Son Nhat aerodrome is: | 131m/2000m | 131m/2000m | 131m/1600m | 131m/2400m | 3
| 374 | The weather operation minima (ceiling/ visibility) for VOR/DME approach RWY 07R (CAT. D) at Tan Son Nhat aerodrome is: | 128m/2000m | 128m/1600m | 128m/2400m | 128m/2800m | 3
| 375 | Alerting service shall be provided by: | The ATS unit responsible for the aircraft | The ATS unit responsible for the aircraft, when provided by frequency 121.5 | The Area control centre | Only by ATC units | 1
| 376 | When providing Alerting Service, a phrase wherein there is reasonable certainty that an aircraft and its occupants are threatened by grave and imminent danger or require immediate assistance is called: | Alert phase | Emergency phase | Distress phase | Warning phase | 3
| 377 | When providing alerting service an aircraft known or believed to be the subject of unlawful interference shall be considered in which state of emergency: | Alert phase | Uncertainty phase | Emergency phase | Unsafe phase | 1
| 378 | When providing alerting service, the states of emergencies are divided into three phases. They are: | Unsafe phase, alert phase, distress phase | Unsafe phase, alert phase, emergency phase | Uncertainty phase, alert phase, distress phase | Uncertainty phase, alert phase, emergency phase | 3
| 379 | Which authority provide search and rescure service in Vietnam | Civil Aviation Authority of Vietnam | Vietnam Air Traffic Management | Southern Region Air Traffic Service | Ministry of Defence | 1
| 380 | Which ICAO document that provided guidance of the search and rescue in Vietnam ? | ANNEX 13 | ANNEX 12 | DOC 7030 and DOC 9731 | All of above | 4
| 381 | The sequence of emergency phases are: | ALERFA, INCERFA, DETRESFA. | INCERFA, ALERFA, DETRESFA. | DETRESFA, ALERFA, INCERFA. | No difference. | 2
| 382 | Aerodrome control tower shall instruct an aircraft which is known or believed to be the subject of unlawful interference to ………………. | A holding point | Terminal apron | A stand for VIP aircraft | An isolated parking position | 4
| 383 | The frequencies used for survival radio equipment are | 121.5 MHz and 243 MHz. | 121.5 MHz and 423 MHz | 120.5 MHz and 243 MHz | 120.5 MHz and 423 MHz | 1
| 384 | A radiotelephony distress message transmitted by an aircraft should commence with the word “ .............” preferably spoken three times. | SOS | MAYDAY | PAN PAN | EMERGENCY | 2
| 385 | What do you do in the first action if you receive the information “hijack on the Aircraft” from the pilot-in- command of the taxiing aircraft: | Stop taxi | Taxi the aircraft to the apron | Taxi to the separate place | Clear for take-off | 1
| 386 | “..........” shall be given priority over other aircraft listed below: | VIP aircraft | Military aircraft | Hospital aircraft | Emergency aircraft | 4
| 387 | TORA at the end of Runway 25L is | 3828m | 4100m | 3059m | 3358m | 1
| 388 | TODA at the end of Runway 25L is: | 3800m | 4100m 4128m | 3059m | 3358m | 2
| 389 | ASDA at the end of Runway 25L is: | 4100m 3948m | 3059m | 3358m | 3048m | 1
| 390 | LDA at the end of Runway 25L is: | 3800m 3828m | 3059m | 3358m | 3048m | 1
| 391 | TORA at the end of Runway 07R is | 3800m 3828m | 4100m | 3059m | 3358m | 1
| 392 | TODA at the end of Runway 07R is: | 3800m | 4100m 4128m | 3059m | 3358m | 2
| 393 | ASDA at the end of Runway 07R is | 3800m | 4100m 3978m | 3059m | 3358m | 2
| 394 | TODA for aircraft taking off on RWY25L from TWY E4 is: | 3528m | 4100m | 3059m | 3048m | 1
| 395 | ASDA for aircraft taking off on RWY 25L from TWY E4 is: | 3348m | 3048m | 4100m | 3059m | 1
| 396 | Dimensions of runway 07R: | 3818 x 45m | 3828 x 45m | 3838 x 45m | 3848 x 45m | 2
| 397 | Stop way dimensions of runway 07R is | 150 x 42m | 150 x 45m | 150 x 46m | 150 x 47m | 2
| 398 | Clearwaydimensions of runway 07R is | 300 x 140m | 300 x 150m | 300 x 160m | 300 x 170m | 2
| 399 | Runway strip of 07R is | 4288 x 300m | 4218 x 300m | 4228 x 300m | 4238 x 300m | 2
| 400 | TORA for aircraft taking off on RWY 25L from TWY E4 is: | 3228m | 3048m | 4100m | 3059m | 1
| 401 | Clearwaydimensions of runway25L is | 300 x 150m | 301 x 151m | 302 x 102m | 303 x 103m | 1
| 402 | Runway strip of 25L is | 4212 x 302m | 4211 x 301m | 4218 x 300m | 4213 x 303m | 3
| 403 | Stop way dimensions of runway25L is | 110 x 43m | 130 x 50m | 140 x 60m | 120 x 45m | 4
| 404 | Dimensions of runway 25L: | 3820 x 46m | 3828 x 45m | 3028 x 47m | 3808 x 48m | 2
| 405 | ASDA for aircraft taking off on RWY 07R from TWY W7 is: | 3800m | 4100m | 3209m | 3358m | 3